## Sheet1
D1 (Motherboard)
Name | Description | Part Number | Link
0.01uF | SMD 0603 | C9 | [1]
0.1uF | SMD 0603 | C11 | [2]
0.1uF | SMD 0603 | C12 | [2]
0.1uF | SMD 0603 | C7 | [2]
0Ω | SMD 0603 | R4 | [8]
0Ω | SMD 0603 | R5 | [8]
100uF / 6.3V 20% | SMD 1206 | C2 | [6]
10kΩ | SMD 0603 | R1 | [12]
10kΩ | SMD 0603 | R10 | [12]
10kΩ | SMD 0603 | R11 | [12]
10kΩ | SMD 0603 | R12 | [12]
10kΩ | SMD 0603 | R13 | [12]
10kΩ | SMD 0603 | R14 | [12]
10kΩ | SMD 0603 | R2 | [12]
10kΩ | SMD 0603 | R3 | [12]
10kΩ | SMD 0603 | R8 | [12]
10kΩ | SMD 0603 | R9 | [12]
10uF | SMD 0603 | C4 | [5]
10uF | SMD 0603 | C8 | [5]
1N4148 | SOD-323 | D1 | [20]
1N4148 | SOD-323 | D2 | [20]
1N4148 | SOD-323 | D3 | [20]
1nF | SMD 0603 | C1 | [7]
1uF | SMD 0603 | C10 | [3]
1uF | SMD 0603 | C3 | [3]
1uF | SMD 0603 | C6 | [3]
4.7uF | CP_EIA-3216-18 | C5 | [4]
4DOLED-282815 | FPC_XF2M-3015-1A | U3
50Ω | SMD 0603 | R6 | [9]
560kΩ | SMD 0603 | R7 | [16]
BSS138 | SOT-23 | Q1 | [26]
BSS138 | SOT-23 | Q2 | [26]
BSS138 | SOT-23 | Q3 | [26]
BSS138 | SOT-23 | Q4 | [26]
Display Connector | FH12-20S-0.5SVA | J1
ESP32-WROOM-32U | RF Module | U1 | [32]
ICM-20948 | QFN-24 | U4 | [33]
MIC5247-1.8YM5-TR | SOT-23-5 | U2 | [34]
D6 (Power)
Name | Description | Part Number | Link
0.1uF | SMD 0603 | C5 | [2]
0.1uF | SMD 0603 | C9 | [2]
0.1uF | SMD 0603 | C11 | [2]
100kΩ | SMD 0603 | R1 | [15]
100kΩ | SMD 0603 | R7 | [15]
10kΩ | SMD 0603 | R2 | [12]
10kΩ | SMD 0603 | R11 | [12]
10kΩ | SMD 0603 | R12 | [12]
10kΩ | SMD 0603 | R13 | [12]
10uF | SMD 0603 | C2 | [5]
10uF | SMD 0603 | C7 | [5]
10uH | SSR4028 | L1 | [18]
180pF | SMD 0603 | C4 | [35]
1kΩ | SMD 0603 | R6 | [10]
1kΩ | SMD 0603 | R10 | [10]
1N4148 | SOD-323 | D2 | [20]
1N4148 | SOD-323 | D3 | [20]
1uF | SMD 0603 | C6 | [3]
1uF | SMD 0603 | C8 | [3]
1uF | SMD 0603 | C12 | [3]
22.1kΩ | SMD 0603 | R8 | [13]
2kΩ | SMD 0603 | R5 | [11]
4.7uF | SMD 0603 | C10 | [17]
4.7uF | SMD 0603 | C1 | [17]
4.7uF | SMD 0603 | C13 | [17]
4.7uF | CP_EIA-3216-18 | C3 | [4]
47.5kΩ | SMD 0603 | R9 | [14]
4DOLED-282815 | FPC_XF2M-3015-1A | U2
50Ω | SMD 0603 | R3 | [9]
560kΩ | SMD 0603 | R4 | [16]
BAT54T1G | SOD-123 | D1 | [19]
Battery Connector | JST_PH_B2B | J1
CP2102N-A02-GQFN28 | QFN-28-1EP | U5 | [31]
DIP Switch x02 | Copal-CHS-02A | SW1 | [27]
Display Connector | FH12-20S-0.5SVA | J3
ESD5B5.0ST1G | SOD-523 | D6 | [23]
ESD5B5.0ST1G | SOD-523 | D7 | [23]
ESD5B5.0ST1G | SOD-523 | D8 | [23]
FAN5331 | SOT-23-5 | U1 | [28]
Green | SMD 0603 | D4 | [21]
MCP73831-2-OT | SOT-23-5 | U4 | [30]
MIC5353-3.3YMT | MLF-6-1EP | U3 | [29]
PMOS | SOT-23 | Q3 | [25]
Shottkey | SOD-123 | D5 | [22]
BCW33 | SOT-23 | Q1 | [24]
BCW33 | SOT-23 | Q2 | [24]
USB Connector | Micro-B_Wuerth | J2
D2, D3, D4, D5
Name | Description | Part Number | Link
0.1uF | SMD 0603 | C3 | [2]
10uF | SMD 0603 | C1 | [5]
10uF | SMD 0603 | C5 | [5]
1N4148 | SOD-323 | D1 | [20]
1N4148 | SOD-323 | D2 | [20]
1uF | SMD 0603 | C4 | [3]
4.7uF | CP_EIA-3216-18 | C2 | [4]
4DOLED-282815 | FPC_XF2M-3015-1A | U1
50Ω | SMD 0603 | R2 | [9]
560kΩ | SMD 0603 | R1 | [16]
Display Connector | FH12-20S-0.5SVA | J1
Display Connector | FH12-20S-0.5SVA | J2
Reference | PPP | Quantity | Total Price | Link
[1] | 0.0441 | 10 | 0.441 | https://uk.farnell.com/kemet/c0603c103k1ractu/cap-0-01-f-100v-10-x7r-0603/dp/1865545 | GOT
[2] | 0.0797 | 10 | 0.797 | https://uk.farnell.com/kemet/c0603c104k3rac7411/cap-0-1-f-25v-10-x7r-0603/dp/2821266 | GOT
[3] | 0.0799 | 10 | 0.799 | https://uk.farnell.com/kemet/c0603c105k3pactu/cap-1-f-25v-10-x5r-0603/dp/1288202 | GOT
[4] | 0.29 | 5 | 1.45 | https://uk.farnell.com/kemet/t491a475k025at/cap-4-7-f-25v-10-1206/dp/2283561 | GOT
[5] | 0.207 | 10 | 2.07 | https://uk.farnell.com/murata/grm188c81c106ma73d/cap-10-f-16v-20-x6s-0603/dp/2470486 | GOT
[6] | 0.807 | 5 | 4.035 | https://uk.farnell.com/kemet/t490a107m006ate500/cap-100-f-6-3v-20/dp/2688577
[7] | 0.0357 | 10 | 0.357 | https://uk.farnell.com/kemet/c0603c102k5ractu/cap-1000pf-50v-10-x7r-0603/dp/1414608 | GOT
[8] | 0.0166 | 10 | 0.166 | https://uk.farnell.com/panasonic/erj3gey0r00v/res-0r0-0-1w-0603-thick-film/dp/2059527 | GOT
[9] | 0.116 | 10 | 1.16 | https://uk.farnell.com/panasonic/erjpa3f47r0v/res-47r-1-0-25w-0603-thick-film/dp/2335924 | GOT
[10] | 0.032 | 10 | 0.32 | https://uk.farnell.com/panasonic/erj3ekf1001v/res-1k-1-0-1w-0603-thick-film/dp/2303145 | GOT
[11] | 0.116 | 10 | 1.16 | https://uk.farnell.com/panasonic/erjpa3f2001v/res-2k-1-0-25w-0603-thick-film/dp/2335870 | GOT
[12] | 0.141 | 20 | 2.82 | https://uk.farnell.com/panasonic/erjp03f1002v/res-10k-1-0-2w-0603-thick-film/dp/1750686 | GOT
[13] | 0.0328 | 10 | 0.328 | https://uk.farnell.com/panasonic/erj3ekf2212v/res-22k1-1-0-1w-0603-thick-film/dp/2059437 | GOT
[14] | 0.0328 | 10 | 0.328 | https://uk.farnell.com/panasonic/erj3ekf4752v/res-47k5-1-0-1w-0603-thick-film/dp/2059469 | GOT
[15] | 0.0799 | 10 | 0.799 | https://uk.farnell.com/panasonic/erjpa3f1003v/res-100k-1-0-25w-0603-thick-film/dp/2335832 | GOT
[16] | 0.0842 | 10 | 0.842 | https://uk.farnell.com/panasonic/erjpa3f5603v/res-560k-1-0-25w-0603-thick-film/dp/2335934 | GOT
[17] | 0.143 | 10 | 1.43 | https://uk.farnell.com/tdk/c1608x5r1c475k080ac/cap-4-7-f-16v-10-x5r-0603/dp/2211173?st=4.7uf%200603 | GOT
[18] | 0.388 | 10 | 3.88 | https://uk.farnell.com/bourns/srr4028-100y/inductor-10uh-1-19a-30-smd/dp/2309326 | GOT
[19] | 0.0343 | 5 | 0.1715 | https://uk.farnell.com/nexperia/bat54gwj/schottky-diode-sngl-30v-0-2a-sod/dp/3439596?st=bat54 | GOT
[20] | 0.139 | 25 | 3.475 | https://uk.farnell.com/diodes-inc/1n4148ws-7-f/diode-ss-switch-75v-0-2w-sod323/dp/1843678 | GOT
[21] | 0.342 | 5 | 1.71 | https://uk.farnell.com/wurth-elektronik/150060gs75020/led-green-700mcd-525nm/dp/3255536?st=led | GOT
[22] | 0.0944 | 5 | 0.472 | https://uk.farnell.com/nexperia/pmeg4010egwx/schottky-rect-aec-q101-40v-sod/dp/2760412 | GOT
[23] | 0.147 | 5 | 0.735 | https://uk.farnell.com/on-semiconductor/esd5b5-0st1g/esd-protection-diode-5v-sod-523/dp/2317513?st=esd%20protection%20diode | GOT
[24] | 0.15 | 5 | 0.75 | https://uk.farnell.com/nexperia/bcw33-215/transistor-npn-sot-23/dp/1081265 | GOT
[25] | 0.232 | 5 | 1.16 | https://uk.farnell.com/nexperia/nx2301p-215/mosfet-p-ch-20v-2a-sot23/dp/1894738 | GOT
[26] | 0.164 | 10 | 1.64 | https://uk.farnell.com/on-semiconductor/bss138/mosfet-n-chan-50v-220ma-sot-23/dp/9845330?st=bss138 | GOT
[27] | 1.68 | 2 | 3.36 | https://uk.farnell.com/nidec-copal-electronics/chs-02a/dip-switch-2pos-spst-slide-smd/dp/2944161?autoc=copal+chs02a&ost=copal-chs-02a&cfm=true | GOT
[28] | 0.692 | 3 | 2.076 | https://uk.farnell.com/on-semiconductor/fan5331sx/ic-boost-reg-20v-1-6mhz-5sot23/dp/1858084?st=fan5331 | GOT
[29] | 0.267 | 5 | 1.335 | https://uk.farnell.com/microchip/mic5353-3-3ymt-tr/ldo-3-3v-0-5a-0-16vdo-2-6mlf/dp/2510347?st=mic5353-3.3ymt | GOT
[30] | 0.44 | 3 | 1.32 | https://uk.farnell.com/microchip/mcp73831t-2aci-ot/li-ion-li-poly-charge-controller/dp/1332158?st=mcp73831 | GOT
[31] | 1.4 | 3 | 4.2 | https://uk.farnell.com/silicon-labs/cp2102n-a02-gqfn28/usb-to-uart-bridge-40-to-85deg/dp/3013848
[32] | 3.48 | 1 | 3.48 | https://www.mouser.co.uk/ProductDetail/Espressif-Systems/ESP32-WROOM-32UM113DH3200UH3Q0?qs=W%2FMpXkg%252BdQ4Fqx%2FReRQpFQ==&vip=1&gclid=Cj0KCQjwzbv7BRDIARIsAM-A6-1L4cV3fm_aOspTduQHdfhYuo_2CFcHkNJl64PEq5jB1OClxR8NC0saAgSUEALw_wcB | GOT
[33] | 5.58 | 1 | 5.58 | https://uk.farnell.com/invensense/icm-20948/mems-mod-3-axis-gyroscope-accelerometer/dp/2911498?st=ICM-20948 | GOT
[34] | 0.364 | 3 | 1.092 | https://uk.farnell.com/microchip/mic5247-1-8ym5-tr/v-reg-2-7-6v-0-15a-1-8v-2-5sot23/dp/2510299?st=MIC5247-1.8YM5-TR | GOT
[35] | 0.0464 | 10 | 0.464 | https://uk.farnell.com/multicomp/mc0603n181j500ct/cap-180pf-50v-5-c0g-np0-0603/dp/1759069 | GOT
56.2025
|  | 5 | Magnets | https://uk.farnell.com/eclipse-magnetics/n835/neodymium-disc-magnet-3x1mm-pk50/dp/3376623 | GOT